## Sheet1
Out_High | Catch_Flags | Out_Low | !OUT | !(X+Y)/(X&Y) | !DB | Z_db | !A | Za | f(x,y)
if set ALU output is connected to data bus | if set ALU output is connected to data bus | if set ALU output is connected to data bus | complement the output | if set X&Y else X+Y | complement the input data | If set ignore what input on databus and input zero | complement A register input to the ALU after Za | ignore A register and make its input Zero
x | x | x | 0 | 0 | 0 | 0 | 0 | 0 | A+DB
x | x | x | 0 | 1 | 0 | 0 | 0 | 0 | A&DB
x | x | x | 0 | 0 | 0 | 1 | 1 | 0 | !A
x | x | x | 0 | 0 | 1 | 0 | 0 | 1 | !DB
x | x | x | 1 | 0 | 0 | 0 | 1 | 0 | A-DB
x | x | x | 1 | 0 | 1 | 0 | 0 | 0 | DB-A
x | x | x | 1 | 1 | 1 | 0 | 1 | 0 | A¦DB
x | x | x | 1 | 0 | 1 | 1 | 1 | 0 | A++
x | x | x | 0 | 0 | 1 | 1 | 0 | 0 | A--
x | x | x | 0 | 0 | 0 | 0 | 1 | 1 | db--
x | x | x | 1 | 0 | 1 | 0 | 1 | 1 | db++